## Sheet1
function |  | room temp. |  |  |  |  | Cryostat. |  |  |  |  | total R measured at Fischer connector(3) (Ω) | comment | plan | new wiring plan
|  | Fischer pin# | wiring box output connector name/pin# | pin # | IDR/LakeShore bridge connector name/pin# | Pin # | 4K 25-way micro D pin# | 300K to 4K lead R (Ω) | sensor resistance(2) (Ω) | 4K to sensor lead R(2) (Ω) | side of micro D the sensor connects to |  |  |  | function | IGH/IDR/LakeShore bridge connector name/pin# | pin#
Sorb Allen-Bradley I+ | DIAGNOSTIC Fischer | 1 | IGH CRYOSTAT 37-way D | 1 | IDR SENSOR3 9-way D(1) | 4(1) | 1 | 105.0 | 1.0 | 0 | male | 508 | resistor broken or shorted | install a new Ru-Ox from CUS Fischer, wire to the original IGH input, update the calibration data in LabView controller | (Sorb sensor is moved to CUS table) | --- | ---
Sorb Allen-Bradley V+ |  | 2 | IGH CRYOSTAT 37-way D | 2 | IDR SENSOR3 9-way D(1) | 2(1) | 14 | 105.3 | 1.0 | 0 | male | 508 | resistor broken or shorted |  | (Sorb sensor is moved to CUS table) | --- | ---
1K pot Ru-Ox I+ |  | 3 | IGH CRYOSTAT 37-way D | 3 | IDR SENSOR2 9-way D(1) | 4(1) | 2 | 105.0 | 2.21K | 0 | male | 2424 |  |  | 1K pot Ru-Ox I+ | IGH CRYOSTAT 37-way D | 3
1K pot Ru-Ox V+ |  | 4 | IGH CRYOSTAT 37-way D | 4 | IDR SENSOR2 9-way D(1) | 2(1) | 15 | 105.4 | 2.21K | 0 | male | 2424 |  |  | 1K pot Ru-Ox V+ | IGH CRYOSTAT 37-way D | 4
Still Ru-Ox I+ |  | 5 | Box CUS 9-way D | 1 | (Not connected) | --- | 3 | 105.4 | 2.22K | 0 | female | 2458 | disconnected at wiring box CUS 9-way D | connect to new SRS bridge SIM 921 | Still Ru-Ox I+ | SRS bridge 9-way D | 1
Still Ru-Ox V+ |  | 6 | Box CUS 9-way D | 2 | (Not connected) | --- | 16 | 105.4 | 2.22K | 0 | female | 2458 | disconnected at wiring box CUS 9-way D | disconnected at CUS 9-way D | Still Ru-Ox V+ | SRS bridge 9-way D | 4
Mixing chamber plate Ru-Ox I+ |  | 7 | Box CUS 9-way D | 5 | (Not connected) | --- | 4 | 105.4 | ∞ | 0 | female | 2527 | Resistor wasn't installed or broken and is also disconnected at box CUS | --- | --- | --- | ---
Mixing chamber plate Ru-Ox V+ |  | 8 | Box CUS 9-way D | 6 | (Not connected) | --- | 17 | 105.7 | ∞ | 0 | female | 2527 |  | install new Ru-Ox from CUS Fischer | --- | --- | ---
Mixing chamber plate Ru-Ox V- |  | 9 | Box CUS 9-way D | 7 | (Not connected) | --- | 5 | 105.2 | ∞ | 0 | female | 2527 |  | install new Ru-Ox from CUS Fischer | --- | --- | ---
|  |  | IGH CRYOSTAT 37-way D | 9 | terminated in IGH | --- |  |  |  |  | female
Mixing chamber plate Ru-Ox I- |  | 10 | Box CUS 9-way D | 8 | (Not connected) | --- | 18 | 105.3 | ∞ | 0 | female | 2527 |  | install new Ru-Ox from CUS Fischer | --- | --- | ---
|  |  | IGH CRYOSTAT 37-way D | 10 | terminated in IGH | --- |  |  |  |  | female
FemtoPower Ru-Ox I+ |  | 11 | IDR SENSOR1 9-way D | 4 | IDR SENSOR1 9-way D | 4 | 6 | 105.4 | 2.21K | 51 | female | 2200 (typ.) | not through IGH |  | FemtoPower Ru-Ox I+ | IDR SENSOR1 9-way D | 4
FemtoPower Ru-Ox V+ |  | 12 | IDR SENSOR1 9-way D | 2 | IDR SENSOR1 9-way D | 2 | 20 | 105.2 | 2.21K | 51 | female | 2200 (typ.) | not through IGH |  | FemtoPower Ru-Ox V+ | IDR SENSOR1 9-way D | 2
FemtoPower Ru-Ox V- |  | 13 | IDR SENSOR1 9-way D | 1 | IDR SENSOR1 9-way D | 1 | 19 | 105.2 | 2.21K | 51 | female | 2200 (typ.) | not through IGH |  | FemtoPower Ru-Ox V- | IDR SENSOR1 9-way D | 1
FemtoPower Ru-Ox I- |  | 14 | IDR SENSOR1 9-way D | 5 | IDR SENSOR1 9-way D | 5 | 7 | 105.1 | 2.21K | 51 | female | 2200 (typ.) | not through IGH |  | FemtoPower Ru-Ox I- | IDR SENSOR1 9-way D | 5
Still Ru-Ox V- |  | 15 | Box CUS 9-way D | 3 | (Not connected) | --- | 8 | 105.4 | 2.25K | 0 | female | 2458 | disconnected at wiring box CUS 9-way D | connect to new SRS bridge SIM 921 | Still Ru-Ox V- | SRS bridge 9-way D | 5
Still Ru-Ox I- |  | 16 | Box CUS 9-way D | 4 | (Not connected) | --- | 21 | 105.7 | 2.25K | 0 | female | 2458 | disconnected at CUS 9-way D | disconnected at CUS 9-way D | Still Ru-Ox I- | SRS bridge 9-way D | 2
IGH common I- |  | 17 | IGH CRYOSTAT 37-way D | 17 | terminated in IGH | --- | 9 | 105.4 | 0 | 0 | female | --- | IGH common V/I are shorted in cryostat female D |  | IGH common I- | IGH CRYOSTAT 37-way D | 17
IGH common V- |  | 18 | IGH CRYOSTAT 37-way D | 18 | terminated in IGH | --- | 22 | 105.7 | 0 | 0 | female | --- | IGH common V/I are shorted in cryostat female D |  | IGH common V- | IGH CRYOSTAT 37-way D | 18
Sorb heater |  | 19 | IGH CRYOSTAT 37-way D | 19 | IDR DILUTION UNIT 9-way D(1) | 2(1) | 10 | 3.5 | 66 | 0 | male | 85 (typ.) |  |  | Sorb heater | IGH CRYOSTAT 37-way D | 19
Sorb heater |  | 20 | IGH CRYOSTAT 37-way D | 20 | IDR DILUTION UNIT 9-way D(1) | 1(1) | 23 | 3.5 | 66 | 0 | male | 85 (typ.) |  |  | Sorb heater | IGH CRYOSTAT 37-way D | 20
Still heater |  | 21 | IGH CRYOSTAT 37-way D | 21 | IDR DILUTION UNIT 9-way D(1) | 4(1) | 11 | 3.7 | 517 | 0 | female | 500 (typ.) | open circuit in Fischer#22 in (male Fischer cable↔wiring box 12Ω) | new wiring | Still heater | IGH CRYOSTAT 37-way D | 21
Still heater |  | 22 | IGH CRYOSTAT 37-way D | 22 | IDR DILUTION UNIT 9-way D(1) | 3(1) | 24 | 3.6 | 517 | 0 | female | 500 (typ.) |  | new wiring | Still heater | IGH CRYOSTAT 37-way D | 22
Mixing chamber heater |  | 23 | alligator clip | red | HEATER OUTPUT BNC | signal (red clip) | 12 | 3.6 | 591 | 0 | female | 500 (typ.) | originally connected to IGH CRYOSTAT 37-way D pin 23, connection broken inside wiring box |  | Mixing chamber heater | LakeShore 370 HEATER OUTPUT | BNC signal
Mixing chamber heater |  | 24 | alligator clip | black | HEATER OUTPUT BNC | shield (black clip) | 25 | 3.6 | 591 | 0 | female | 500 (typ.) | originally connected to IGH CRYOSTAT 37-way D pin 24, connection broken inside wiring box |  | Mixing chamber heater | LakeShore 370 HEATER OUTPUT | BNC shield
(1) As noted in manual.
(2) measured from the 4K 25-way micro D connectors, 0 lead resistance implies I and V leads of the same polarity are shorted as two-lead scheme.
(3) i.e. (sensor R) + 2 x (300K→4K lead R) + 2 x (4k→sensor lead R), all measured under room temp. “(typ.)” indicates the typical value for the sensor/heater alone given in the manual. numbers are under room temp.
most recent update
mulfunctions
need to be specified
(other colors) | shorted pairs for HEMT
function |  | room temp. |  |  | Cryostat |  |  |  |  | comment | new wiring plan
|  | Fischer pin# | Fischer branching cable connector name/pin# | pin # | 4K 25-way micro D pin# | 300K to 4K lead R (Ω) | sensor resistance(2) (Ω) | 4K to sensor lead R(2) (Ω) | Short circuit on 25-way female D |  | plan | function | IGH/power supply/LakeShore connector name/pin# | Pin #
4K plate 2nd HEMT Vd(1) | CUSTOMER | 1 | power supply 9-way D | 8 | 1 | 105.8 |  |  | 2 |  |  | 4K plate 2nd HEMT Vd(1) | power supply 9-way D | 8
|  | 2 |  |  | 14 | 105.4 |  |  |  |  | save for future installation | Future heater | Float 9-way D | 7
4K plate 2nd HEMT Vd(1) |  | 3 | power supply 9-way D | 8 | 2 | 104.8 |  |  | 1 |  |  | 4K plate 2nd HEMT Vd(1) | power supply 9-way D | 8
4K plate 1st HEMT Vd(1) |  | 4 | power supply 9-way D | 3 | 15 | 105.8 |  |  | 3 | soldering at micro D looks fragile | resolder | 4K plate 1st HEMT Vd(1) | power supply 9-way D | 3
4K plate 1st HEMT Vd(1) |  | 5 | power supply 9-way D | 3 | 3 | 104.9 |  |  | 15 | soldering at micro D looks fragile | resolder | 4K plate 1st HEMT Vd(1) | power supply 9-way D | 3
|  | 6 |  |  | 16 | 105.4 |  |  |  | save for new sorb Ru-Ox | install a new sorb Ru-Ox on 4K female micro D and short common I/V | Sorb Ru-Ox I+ | IGH CRYOSTAT 37-way D | 1
|  | 7 |  |  | 4 | 104.9 |  |  |  |  | install a new A-B | Sorb Ru-Ox V+ | IGH CRYOSTAT 37-way D | 2
|  | 8 |  |  | 17 | 105.0 |  |  |  |  | save for future installation | Future 4-lead thermometer I+ | Float 9-way D | 1
|  | 9 |  |  | 5 | 105.4 |  |  |  |  | save for future installation | Future 4-lead thermometer V+ | Float 9-way D | 4
|  | 10 |  |  | 18 | 105.0 |  |  |  |  | save for future installation | Future 4-lead thermometer V- | Float 9-way D | 5
|  | 11 |  |  | 6 | 104.9 |  |  |  |  | save for future installation | Future 4-lead thermometer I- | Float 9-way D | 2
[11 empty] | save for future installation | Future 4-lead thermometer I shield | Float 9-way D | 6
[11 empty] | save for future installation | Future 4-lead thermometer V shield | Float 9-way D | 9
4K plate HEMT common GND |  | 12 | power supply 9-way D | 5 | 19 | 105.1 |  |  | 7 |  |  | 4K plate HEMT common GND | power supply 9-way D | 5
4K plate HEMT common GND |  | 13 | power supply 9-way D | 5 | 7 | 105.4 |  |  | 19 |  |  | 4K plate HEMT common GND | power supply 9-way D | 5
4K plate 1st HEMT Vg(1) |  | 14 | power supply 9-way D | 4 | 20 | 105.0 |  |  | 8 |  |  | 4K plate 1st HEMT Vg(1) | power supply 9-way D | 4
4K plate 1st HEMT Vg(1) |  | 15 | power supply 9-way D | 4 | 8 | 105.0 |  |  | 20 |  |  | 4K plate 1st HEMT Vg(1) | power supply 9-way D | 4
|  | 16 |  |  | 21 | 106.3 |  |  |  |  | save for future installation | Future heater | Float 9-way D | 8
|  | 17 |  |  | 9 | 105.2 |  |  |  | save for IGH common V/I | install a new sorb Ru-Ox on 4K female micro D and short common I/V | IGH common I- | IGH CRYOSTAT 37-way D | 17
|  | 18 |  |  | 22 | 104.9 | [5 empty] | IGH common V- | IGH CRYOSTAT 37-way D | 18
4K plate 2nd HEMT Vg(1) |  | 19 | power supply 9-way D | 2 | 10 | 105.1 |  |  | 23 |  |  | 4K plate 2nd HEMT Vg(1) | power supply 9-way D | 2
4K plate 2nd HEMT Vg(1) |  | 20 | power supply 9-way D | 2 | 23 | 104.4 |  |  | 10 |  |  | 4K plate 2nd HEMT Vg(1) | power supply 9-way D | 2
Sample plate Ru-Ox I- |  | 21 | LS 370 INPUT I 6-way DIN45322 | 1 | 11 | 104.4 | 2.02K | 8.5 |  |  |  | Sample plate Ru-Ox I- | LS 370 INPUT I 6-way DIN45322 | 1
Sample plate Ru-Ox V+ |  | 22 | LS 370 INPUT V 6-way DIN45322 | 5 | 24 | 104.4 | 2.02K | 8.5 |  |  |  | Sample plate Ru-Ox V+ | LS 370 INPUT V 6-way DIN45322 | 5
Sample plate Ru-Ox V- |  | 23 | LS 370 INPUT V 6-way DIN45322 | 1 | 12 | 104.6 | 2.02K | 8.5 |  |  |  | Sample plate Ru-Ox V- | LS 370 INPUT V 6-way DIN45322 | 1
Sample plate Ru-Ox I+ |  | 24 | LS 370 INPUT I 6-way DIN45322 | 5 | 25 | 105.4 | 2.02K | 8.5 |  |  |  | Sample plate Ru-Ox I+ | LS 370 INPUT I 6-way DIN45322 | 5
[10 empty] | Shields of twisted pairs should be tied to dewar body ONLY(3) |  | Sample plate Ru-Ox I shield | LS 370 INPUT I 6-way DIN45322 | 3
[12 empty] | Sample plate Ru-Ox V shield | LS 370 INPUT V 6-way DIN45322 | 3
(1) cable is too short to measure. Might misidentify HEMT1 and HEMT2
(2) measured from the 4K 25-way micro D connector.
(3) The twisted pairs for LS 370's I and V leads should be shielded separately, connected to the “shield” pins on LS 370, terminated on dewer body, and isolated from any other connection to earth/chassis ground. Refer to LS 370 manual, sec. 3.4 for detail.
Wiring Plan For New DR
function |  | room temp. |  |  | Cryostat |  |  |  |  | comment | new wiring plan
|  | Fischer pin# | Fischer branching cable connector name/pin# | pin # | 4K 25-way micro D pin# | 300K to 4K lead R (Ω) | sensor resistance(2) (Ω) | 4K to sensor lead R(2) (Ω) | Short circuit on 25-way female D |  | plan | function | IGH/power supply/LakeShore connector name/pin# | Pin #
4K plate 2nd HEMT Vd(1) | CUSTOMER | 1 | power supply 9-way D | 8 | 1 | 105.8 |  |  | 2 |  |  | 4K plate 2nd HEMT Vd(1) | power supply 9-way D | 8
4K plate 2nd HEMT Vd(1) |  | 2 | power supply 9-way D | 8 | 2 | 104.8 |  |  | 1 |  |  | 4K plate 2nd HEMT Vd(1) | power supply 9-way D | 8
|  | 3 |  |  | 14 | 105.4 |  |  |  |  | save for future installation | Future heater | Float 9-way D | 7
4K plate 1st HEMT Vd(1) |  | 4 | power supply 9-way D | 3 | 15 | 105.8 |  |  | 3 | soldering at micro D looks fragile | resolder | 4K plate 1st HEMT Vd(1) | power supply 9-way D | 3
4K plate 1st HEMT Vd(1) |  | 5 | power supply 9-way D | 3 | 3 | 104.9 |  |  | 15 | soldering at micro D looks fragile | resolder | 4K plate 1st HEMT Vd(1) | power supply 9-way D | 3
Sample Plate Ru-Ox I+ |  | 6 |  |  | 16 | 105.4 | [6 empty] | LS 370 INPUT I 6-way DIN45322 | 5
Sample Plate Ru-Ox V+ |  | 7 |  |  | 4 | 104.9 | [6 empty] | LS 370 INPUT V 6-way DIN45322 | 5
3 Port Switch 1 E1 |  | 8 |  |  | 17 | 105.0 |  |  |  |  | save for future installation | Future 4-lead thermometer I+ | Float 9-way D | 1
3 Port Switch 1 E2 |  | 9 |  |  | 5 | 105.4 |  |  |  |  | save for future installation | Future 4-lead thermometer V+ | Float 9-way D | 4
3 Port Switch 1 E1 |  | 10 |  |  | 18 | 105.0 |  |  |  |  | save for future installation | Future 4-lead thermometer V- | Float 9-way D | 5
3 Port Switch 1 E2 |  | 11 |  |  | 6 | 104.9 |  |  |  |  | save for future installation | Future 4-lead thermometer I- | Float 9-way D | 2
[11 empty] | save for future installation | Future 4-lead thermometer I shield | Float 9-way D | 6
[11 empty] | save for future installation | Future 4-lead thermometer V shield | Float 9-way D | 9
4K plate HEMT common GND |  | 12 | power supply 9-way D | 5 | 19 | 105.1 |  |  | 7 |  |  | 4K plate HEMT common GND | power supply 9-way D | 5
4K plate HEMT common GND |  | 13 | power supply 9-way D | 5 | 7 | 105.4 |  |  | 19 |  |  | 4K plate HEMT common GND | power supply 9-way D | 5
4K plate 1st HEMT Vg(1) |  | 14 | power supply 9-way D | 4 | 20 | 105.0 |  |  | 8 |  |  | 4K plate 1st HEMT Vg(1) | power supply 9-way D | 4
4K plate 1st HEMT Vg(1) |  | 15 | power supply 9-way D | 4 | 8 | 105.0 |  |  | 20 |  |  | 4K plate 1st HEMT Vg(1) | power supply 9-way D | 4
|  | 16 |  |  | 21 | 106.3 |  |  |  |  | save for future installation | Future heater | Float 9-way D | 8
Sample Plate Ru-Ox I- |  | 17 |  |  | 9 | 105.2 | [6 empty] | LS 370 INPUT I 6-way DIN45322 | 1
Sample Plate Ru-Ox V- |  | 18 |  |  | 22 | 104.9 | [6 empty] | LS 370 INPUT V 6-way DIN45322 | 1
4K plate 2nd HEMT Vg(1) |  | 19 | power supply 9-way D | 2 | 10 | 105.1 |  |  | 23 |  |  | 4K plate 2nd HEMT Vg(1) | power supply 9-way D | 2
4K plate 2nd HEMT Vg(1) |  | 20 | power supply 9-way D | 2 | 23 | 104.4 |  |  | 10 |  |  | 4K plate 2nd HEMT Vg(1) | power supply 9-way D | 2
Sample plate Ru-Ox I- |  | 21 | LS 370 INPUT I 6-way DIN45322 | 1 | 11 | 104.4 | 2.02K | 8.5 |  |  |  | Sample plate Ru-Ox I- | LS 370 INPUT I 6-way DIN45322 | 1
Sample plate Ru-Ox V+ |  | 22 | LS 370 INPUT V 6-way DIN45322 | 5 | 25 | 104.4 | 2.02K | 8.5 |  |  |  | Sample plate Ru-Ox V+ | LS 370 INPUT V 6-way DIN45322 | 5
Sample plate Ru-Ox V- |  | 23 | LS 370 INPUT V 6-way DIN45322 | 1 | 12 | 104.6 | 2.02K | 8.5 |  |  |  | Sample plate Ru-Ox V- | LS 370 INPUT V 6-way DIN45322 | 1
NO CONNECTION |  | 24 |  | 5
[10 empty] | Shields of twisted pairs should be tied to dewar body ONLY(3) |  | Sample plate Ru-Ox I shield | LS 370 INPUT I 6-way DIN45322 | 3
[12 empty] | Sample plate Ru-Ox V shield | LS 370 INPUT V 6-way DIN45322 | 3
NEED TO FIND WIRING FOR 5 PORT SWITCH E1 AND E2

## Sheet2
| DB50 PIN No. | Fischer Pin No. | Fischer Pin Pair | DB50 PIN Pair | R at DB50 b/w pairs | R at Fischer Connector | R at DB50 b/w pairs; new cable
Sorb Allen-Bradley I+ | N/A | 1 | 18 |  |  | 497 | "
Sorb Allen-Bradley V+ | N/A | 2 | 17 |  |  | 497.8 | "
1K pot Ru-Ox I+ | 1 |  |  | 2 | 2.439k |  | 450
1K pot Ru-Ox V+ | 3 |  |  | 4 | 2.441k |  | 450
Still Ru-Ox I+ | 5 |  |  | 6 | 2.476k |  | "
Still Ru-Ox V+ | 7 |  |  | 8 | 2.474k |  | "
Mixing chamber plate Ru-Ox I+ | N/A | 7 | 10 |  |  | 2.512k | "
Mixing chamber plate Ru-Ox V+ | N/A | 8 | 9 |  |  | 2.512k | "
Mixing chamber plate Ru-Ox V- | N/A | 9 | 8 |  |  | 2.512k | "
Mixing chamber plate Ru-Ox I- | N/A | 10 | 7 |  |  | 2.512k | "
FemtoPower Ru-Ox I+ | 13 |  |  | 14 | 2.512k |  | "
FemtoPower Ru-Ox V+ | 15 |  |  | 16 | 2.517k |  | "
FemtoPower Ru-Ox V- | 16 |  |  | 15 | 2.517k |  | "
FemtoPower Ru-Ox I- | 14 |  |  | 13 | 2.512k |  | "
Still Ru-Ox V- | 8 |  |  | 7 | 2.474k |  | "
Still Ru-Ox I- | 6 |  |  | 5 | 2.476k |  | "
IGH common I- | 2 | 18 |  | 1 | 2.439k |  | "
IGH common V- | 4 | 17 |  | 3 | 2.441k |  | "
Sorb heater | 9 |  |  | 10 | 89.6 |  | "
Sorb heater | 10 |  |  | 9 | 89.6 |  | "
Still heater | 11 |  |  | 12 | 550.7 |  | "
Still heater | 12 |  |  | 11 | 550.7 |  | "
Mixing chamber heater | 17 |  |  | 18 | 579 |  | "
Mixing chamber heater | 18 |  |  | 17 | 579 |  | "
17/18 shorted on Fischer
Doesn't look like pin 15 on the fischer connector is actually connected to 24 on the db50, but it is working on the 4K microdsub
I couldn't see Fischer pin 24 on the customer dsub

## Sheet3
Customer Fischer Connector | MC Micro Dsub
1 | 1
2 | 14
3 | 2
4 | 15
5 | 3
6 | 16
7 | 4
8 | 17
9 | 5
10 | 18
11 | 6
12 | 19
13 | 7
14 | 20
15 | 8
16 | 21
17 | 9
18 | 22
19 | 10
20 | 23
21 | 11
22 | 25
23 | 12
24 | NC

## Sheet4
Wiring Plan For New DR
function |  | room temp. |  |  |  |  | Cryostat. |  |  |  |  | total R measured at Fischer connector(3) (Ω) | comment | plan | new wiring plan
|  | Fischer pin# | wiring box output connector name/pin# | pin # | IDR/LakeShore bridge connector name/pin# | Pin # | 4K 25-way micro D pin# | 300K to 4K lead R (Ω) | sensor resistance(2) (Ω) | 4K to sensor lead R(2) (Ω) | side of micro D the sensor connects to |  |  |  | function | IGH/IDR/LakeShore bridge connector name/pin# | pin#
Sorb Allen-Bradley I+ | DIAGNOSTIC Fischer | 1 | IGH CRYOSTAT 37-way D | 1 | IDR SENSOR3 9-way D(1) | 4(1) | 1 | 105.0 | 497 | 0 | male | 508 | resistor broken or shorted | install a new Ru-Ox from CUS Fischer, wire to the original IGH input, update the calibration data in LabView controller | (Sorb sensor is moved to CUS table) | --- | ---
Sorb Allen-Bradley V+ |  | 2 | IGH CRYOSTAT 37-way D | 2 | IDR SENSOR3 9-way D(1) | 2(1) | 14 | 105.3 | 497 | 0 | male | 508 | resistor broken or shorted |  | (Sorb sensor is moved to CUS table) | --- | ---
1K pot Ru-Ox I+ |  | 3 | IGH CRYOSTAT 37-way D | 3 | IDR SENSOR2 9-way D(1) | 4(1) | 2 | 105.0 | 2.21K | 0 | male | 2424 |  |  | 1K pot Ru-Ox I+ | IGH CRYOSTAT 37-way D | 3
1K pot Ru-Ox V+ |  | 4 | IGH CRYOSTAT 37-way D | 4 | IDR SENSOR2 9-way D(1) | 2(1) | 15 | 105.4 | 2.21K | 0 | male | 2424 |  |  | 1K pot Ru-Ox V+ | IGH CRYOSTAT 37-way D | 4
Still Ru-Ox I+ |  | 5 | Box CUS 9-way D | 1 | (Not connected) | --- | 3 | 105.4 | 2.22K | 0 | female | 2458 | disconnected at wiring box CUS 9-way D | connect to new SRS bridge SIM 921 | Still Ru-Ox I+ | SRS bridge 9-way D | 1
Still Ru-Ox V+ |  | 6 | Box CUS 9-way D | 2 | (Not connected) | --- | 16 | 105.4 | 2.22K | 0 | female | 2458 | disconnected at wiring box CUS 9-way D | disconnected at CUS 9-way D | Still Ru-Ox V+ | SRS bridge 9-way D | 4
Mixing chamber plate Ru-Ox I+ |  | 7 | Box CUS 9-way D | 5 | (Not connected) | --- | 4 | 105.4 | ∞ | 0 | female | 2527 | Resistor wasn't installed or broken and is also disconnected at box CUS | --- | --- | --- | ---
Mixing chamber plate Ru-Ox V+ |  | 8 | Box CUS 9-way D | 6 | (Not connected) | --- | 17 | 105.7 | ∞ | 0 | female | 2527 |  | install new Ru-Ox from CUS Fischer | --- | --- | ---
Mixing chamber plate Ru-Ox V- |  | 9 | Box CUS 9-way D | 7 | (Not connected) | --- | 5 | 105.2 | ∞ | 0 | female | 2527 |  | install new Ru-Ox from CUS Fischer | --- | --- | ---
|  |  | IGH CRYOSTAT 37-way D | 9 | terminated in IGH | --- |  |  |  |  | female
Mixing chamber plate Ru-Ox I- |  | 10 | Box CUS 9-way D | 8 | (Not connected) | --- | 18 | 105.3 | ∞ | 0 | female | 2527 |  | install new Ru-Ox from CUS Fischer | --- | --- | ---
|  |  | IGH CRYOSTAT 37-way D | 10 | terminated in IGH | --- |  |  |  |  | female
FemtoPower Ru-Ox I+ |  | 11 | IDR SENSOR1 9-way D | 4 | IDR SENSOR1 9-way D | 4 | 6 | 105.4 | 2.21K | 51 | female | 2200 (typ.) | not through IGH |  | FemtoPower Ru-Ox I+ | IDR SENSOR1 9-way D | 4
FemtoPower Ru-Ox V+ |  | 12 | IDR SENSOR1 9-way D | 2 | IDR SENSOR1 9-way D | 2 | 20 | 105.2 | 2.21K | 51 | female | 2200 (typ.) | not through IGH |  | FemtoPower Ru-Ox V+ | IDR SENSOR1 9-way D | 2
FemtoPower Ru-Ox V- |  | 13 | IDR SENSOR1 9-way D | 1 | IDR SENSOR1 9-way D | 1 | 19 | 105.2 | 2.21K | 51 | female | 2200 (typ.) | not through IGH |  | FemtoPower Ru-Ox V- | IDR SENSOR1 9-way D | 1
FemtoPower Ru-Ox I- |  | 14 | IDR SENSOR1 9-way D | 5 | IDR SENSOR1 9-way D | 5 | 7 | 105.1 | 2.21K | 51 | female | 2200 (typ.) | not through IGH |  | FemtoPower Ru-Ox I- | IDR SENSOR1 9-way D | 5
Still Ru-Ox V- |  | 15 | Box CUS 9-way D | 3 | (Not connected) | --- | 8 | 105.4 | 2.25K | 0 | female | 2458 | disconnected at wiring box CUS 9-way D | connect to new SRS bridge SIM 921 | Still Ru-Ox V- | SRS bridge 9-way D | 5
Still Ru-Ox I- |  | 16 | Box CUS 9-way D | 4 | (Not connected) | --- | 21 | 105.7 | 2.25K | 0 | female | 2458 | disconnected at CUS 9-way D | disconnected at CUS 9-way D | Still Ru-Ox I- | SRS bridge 9-way D | 2
IGH common I- |  | 17 | IGH CRYOSTAT 37-way D | 17 | terminated in IGH | --- | 9 | 105.4 | 0 | 0 | female | --- | IGH common V/I are shorted in cryostat female D |  | IGH common I- | IGH CRYOSTAT 37-way D | 17
IGH common V- |  | 18 | IGH CRYOSTAT 37-way D | 18 | terminated in IGH | --- | 22 | 105.7 | 0 | 0 | female | --- | IGH common V/I are shorted in cryostat female D |  | IGH common V- | IGH CRYOSTAT 37-way D | 18
Sorb heater |  | 19 | IGH CRYOSTAT 37-way D | 19 | IDR DILUTION UNIT 9-way D(1) | 2(1) | 10 | 3.5 | 66 | 0 | male | 85 (typ.) |  |  | Sorb heater | IGH CRYOSTAT 37-way D | 19
Sorb heater |  | 20 | IGH CRYOSTAT 37-way D | 20 | IDR DILUTION UNIT 9-way D(1) | 1(1) | 23 | 3.5 | 66 | 0 | male | 85 (typ.) |  |  | Sorb heater | IGH CRYOSTAT 37-way D | 20
Still heater |  | 21 | IGH CRYOSTAT 37-way D | 21 | IDR DILUTION UNIT 9-way D(1) | 4(1) | 11 | 3.7 | 517 | 0 | female | 500 (typ.) | open circuit in Fischer#22 in (male Fischer cable↔wiring box 12Ω) | new wiring | Still heater | IGH CRYOSTAT 37-way D | 21
Still heater |  | 22 | IGH CRYOSTAT 37-way D | 22 | IDR DILUTION UNIT 9-way D(1) | 3(1) | 24 | 3.6 | 517 | 0 | female | 500 (typ.) |  | new wiring | Still heater | IGH CRYOSTAT 37-way D | 22
Mixing chamber heater |  | 23 | alligator clip | red | HEATER OUTPUT BNC | signal (red clip) | 12 | 3.6 | 591 | 0 | female | 500 (typ.) | originally connected to IGH CRYOSTAT 37-way D pin 23, connection broken inside wiring box |  | Mixing chamber heater | LakeShore 370 HEATER OUTPUT | BNC signal
Mixing chamber heater |  | 24 | alligator clip | black | HEATER OUTPUT BNC | shield (black clip) | 25 | 3.6 | 591 | 0 | female | 500 (typ.) | originally connected to IGH CRYOSTAT 37-way D pin 24, connection broken inside wiring box |  | Mixing chamber heater | LakeShore 370 HEATER OUTPUT | BNC shield
(1) As noted in manual.
(2) measured from the 4K 25-way micro D connectors, 0 lead resistance implies I and V leads of the same polarity are shorted as two-lead scheme.
(3) i.e. (sensor R) + 2 x (300K→4K lead R) + 2 x (4k→sensor lead R), all measured under room temp. “(typ.)” indicates the typical value for the sensor/heater alone given in the manual. numbers are under room temp.
most recent update
mulfunctions
need to be specified
(other colors) | shorted pairs for HEMT
function |  | room temp. |  |  | Cryostat |  |  |  |  | comment | new wiring plan
|  | Fischer pin# | Fischer branching cable connector name/pin# | pin # | 4K 25-way micro D pin# | 300K to 4K lead R (Ω) | sensor resistance(2) (Ω) | 4K to sensor lead R(2) (Ω) | Short circuit on 25-way female D |  | plan | function | IGH/power supply/LakeShore connector name/pin# | Pin #
4K plate 2nd HEMT Vd(1) | CUSTOMER | 1 | power supply 9-way D | 8 | 1 | 105.8 |  |  | 2 |  |  | 4K plate 2nd HEMT Vd(1) | power supply 9-way D | 8
4K plate 2nd HEMT Vd(1) |  | 2 | power supply 9-way D | 8 | 2 | 104.8 |  |  | 1 |  |  | 4K plate 2nd HEMT Vd(1) | power supply 9-way D | 8
|  | 3 |  |  | 14 | 105.4 |  |  |  |  | save for future installation | Future heater | Float 9-way D | 7
4K plate 1st HEMT Vd(1) |  | 4 | power supply 9-way D | 3 | 15 | 105.8 |  |  | 3 | soldering at micro D looks fragile | resolder | 4K plate 1st HEMT Vd(1) | power supply 9-way D | 3
4K plate 1st HEMT Vd(1) |  | 5 | power supply 9-way D | 3 | 3 | 104.9 |  |  | 15 | soldering at micro D looks fragile | resolder | 4K plate 1st HEMT Vd(1) | power supply 9-way D | 3
Sample Plate Ru-Ox I+ |  | 6 |  |  | 16 | 105.4 | [6 empty] | LS 370 INPUT I 6-way DIN45322 | 5
Sample Plate Ru-Ox V+ |  | 7 |  |  | 4 | 104.9 | [6 empty] | LS 370 INPUT V 6-way DIN45322 | 5
3 Port Switch 1 E1 |  | 8 |  |  | 17 | 105.0 | [6 empty] | Float 9-way D | 6
3 Port Switch 1 E2 |  | 9 |  |  | 5 | 105.4 | [6 empty] | Float 9-way D | 2
3 Port Switch 2 E1 |  | 10 |  |  | 18 | 105.0 | [6 empty] | Float 9-way D | 3
3 Port Switch 2 E2 |  | 11 |  |  | 6 | 104.9 | [6 empty] | Float 9-way D | 4
4K plate HEMT common GND |  | 12 | power supply 9-way D | 5 | 19 | 105.1 |  |  | 7 |  |  | 4K plate HEMT common GND | power supply 9-way D | 5
4K plate HEMT common GND |  | 13 | power supply 9-way D | 5 | 7 | 105.4 |  |  | 19 |  |  | 4K plate HEMT common GND | power supply 9-way D | 5
4K plate 1st HEMT Vg(1) |  | 14 | power supply 9-way D | 4 | 20 | 105.0 |  |  | 8 |  |  | 4K plate 1st HEMT Vg(1) | power supply 9-way D | 4
4K plate 1st HEMT Vg(1) |  | 15 | power supply 9-way D | 4 | 8 | 105.0 |  |  | 20 |  |  | 4K plate 1st HEMT Vg(1) | power supply 9-way D | 4
|  | 16 |  |  | 21 | 106.3 |  |  |  |  | save for future installation | Future heater | Float 9-way D | 8
Sample Plate Ru-Ox I- |  | 17 |  |  | 9 | 105.2 | [6 empty] | LS 370 INPUT I 6-way DIN45322 | 1
Sample Plate Ru-Ox V- |  | 18 |  |  | 22 | 104.9 | [6 empty] | LS 370 INPUT V 6-way DIN45322 | 1
4K plate 2nd HEMT Vg(1) |  | 19 | power supply 9-way D | 2 | 10 | 105.1 |  |  | 23 |  |  | 4K plate 2nd HEMT Vg(1) | power supply 9-way D | 2
4K plate 2nd HEMT Vg(1) |  | 20 | power supply 9-way D | 2 | 23 | 104.4 |  |  | 10 |  |  | 4K plate 2nd HEMT Vg(1) | power supply 9-way D | 2
+24V |  | 21 |  |  | 11 | 104.4 | 2.02K | 8.5 |  |  |  | Sample plate Ru-Ox I- | Float 9-way D | 1
5 Port Switch E1 |  | 22 |  |  | 25 | 104.4 | 2.02K | 8.5 |  |  |  | Sample plate Ru-Ox V+ | Float 9-way D | 9
5 Port Switch E2 |  | 23 |  |  | 12 | 104.6 | 2.02K | 8.5 |  |  |  | Sample plate Ru-Ox V- | Float 9-way D | 5
NO CONNECTION |  | 24 |  | 5
[10 empty] | Shields of twisted pairs should be tied to dewar body ONLY(3) |  | Sample plate Ru-Ox I shield | LS 370 INPUT I 6-way DIN45322 | 3
[12 empty] | Sample plate Ru-Ox V shield | LS 370 INPUT V 6-way DIN45322 | 3